## Tube Bias For Max Output Power
This spread sheet calculate the best bias point or best load resistance for a Single Ended Tube amp. | [7 empty] | Ib0 must be greater than zero. The closer to zero it is, the higher the output power, but the higher the distortion.
VoltSecond 31-Dec-2004 | Use this at your own risk. Report any errors to me via Asylum Mail. | [6 empty] | If the tube is normally biased with -10V on the grid, Ib0 should be measured near -20V on the grid.
[8 empty] | Unprotected storage |  | Protected Storage |  | Protected Storage |  | Protected Storage |  | Protected Storage |  | Protected Storage |  | Protected Storage |  | Protected Storage |  | Protected Storage |  | Protected Storage
Tube type Used: | 801a |  |  | Fill in the | Yellow | boxes and the |  | 2A3 | 1 | 2A3 | 2 | 6N1P | 3 | 6SL7 | 4 | 6SN7 | 5 | V V-45 | 6 | 45 (JJ) | 7 | 12au7 | 8 | 300B | 9 | 71A | 10
Rated Plate Watts | 20 | Watts |  | spread sheet will do the rest. |  |  |  | 15 | Watts | 15 | Watts | 2.2 | Watts | 1 | Watts | 5 | Watts | 11 | Watts | 12 | Watts | 2.75 | Watts | 40 | Watts | 3.6 | Watts
Rated DC Plate DC Volts | 600 | Volts |  | Blue boxes | are interesting data points. |  |  | 300 | Volts | 300 | Volts | 250 | Volts | 300 | Volts | 450 | Volts | 300 | Volts | 275 | Volts | 300 | Volts | 450 | Volts | 180 | Volts
mA where curves bend (Ib0) | 8 | mA | [5 empty] | 10 | mA | 10 | mA | 6 | mA | 1 | mA | 3 | mA | 5 | mA | 10 | mA | 3 | mA | 20 | mA | 5 | mA
Curve Fit for 0V on Grid | Volts | mA |  | Comments | Calc Volts | % err V |  | Volts | mA | Volts | mA | Volts | mA | Volts | mA | Volts | mA | Volts | mA | Volts | mA | Volts | mA | Volts | mA | Volts | mA
Voltage #1 | 235 | 35 | mA 1 | amps OK | 235.8735 | 0.3717% |  | 80 | 80 | 80 | 80 | 120 | 10 | 145 | 3 | 54 | 5 | 60 | 22 | 60 | 21 | 37 | 3.5 | 50 | 30 | 44 | 10
Voltage #2 | 283 | 50 | mA 2 | amps OK | 283.3541 | 0.1251% |  | 87 | 90 | 87 | 90 | 160 | 16 | 175 | 4 | 90 | 10 | 90 | 43 | 73 | 30 | 50 | 5 | 80 | 75 | 57 | 20
Voltage #3 | 332 | 65 | mA 3 | amps OK | 330.8346 | -0.351% |  | 93 | 100 | 93 | 100 | 180 | 19.5 | 215 | 5 | 124 | 15 | 120 | 70 | 80 | 34 | 68 | 7.5 | 100 | 108 | 71 | 30
Voltage #4 | 380 | 80 | mA 4 | amps OK | 378.3152 | -0.4434% |  | 100 | 110 | 100 | 110 | 200 | 24 | 245 | 6 | 153 | 20 | 150 | 100 | 87 | 40 | 87 | 10 | 118 | 150 | 84 | 40
Voltage #5 | 440 | 100 | mA 5 | amps OK | 441.6226 | 0.3688% |  | 106 | 120 | 106 | 120 | 220 | 29 | 280 | 7 | 182 | 25 | 180 | 133 | 100 | 50 | 120 | 15 | 142 | 200 | 100 | 54
For curve fitting use currents 1/2 and 3 times the bias current and above Ib0, the minimum linear tube current. | [9 empty] | Protected Storage |  | Protected Storage |  | Unprotected storage |  | Unprotected storage |  | Unprotected storage |  | Unprotected storage |  | Unprotected storage |  | Unprotected storage |  | Unprotected storage
Calculated Rplate at 0 V grid | 3165.3696 | rp0 ohms | Check the % errors on the calculated volts. 3% error | [6 empty] | 26 | 11 | 801a | 12
Calculated Vplate-cathode 0V grid | 125.0856 | Ebmin | is normal. Check all points over 5%. Fix all points over | [6 empty] | 1.16 | Watts | 20 | Watts
Calculated | 150.4086 | Eb0 | (about) 10% error. It is normal for the lowest current | [6 empty] | 180 | Volts | 600 | Volts
|  |  | test point to have the most error. | [6 empty] | 1.75 | mA | 8 | mA
Enter Tube Parameters to use: | [9 empty] | Volts | mA | Volts | mA
Enter rp0 to actually use | 3165.3696 | ohms | . | [6 empty] | 48 | 4 | 235 | 35
Enter Ib0 to actually use | 8 | mA | . | [6 empty] | 60 | 5.4 | 283 | 50
Enter 0 or extra Ebmin offset | 0 | Volts | . | [6 empty] | 75 | 7.25 | 332 | 65
Ebmin actually used | 125.0856 | Ebmin | [7 empty] | 80 | 8 | 380 | 80
Calculated | 150.4086 | Eb0 | [7 empty] | 100 | 11.2 | 440 | 100
Calculate RL for highest power out at a Bias Point: |  |  | .
Plate to cathode Bias point, Eb1 | 480 | Volts | . |  |  |  |  | If the bias current is above rp0/2,
Plate bias current, Ib1 | 30 | mA | . |  |  |  |  | the optimum load resistor will be negative.
Plate load for highest power out: | 8650.6898 | ohms/tube | 2.7329 | Rl/rp0 (Best achievable damping) |  |  |  | If the optimum load is less than rp0,
Actual plate dissipation | 14.4 | watts | 72% | of the allowed plate dissipation is used. |  |  |  | the results will not be believable.
I peak-peak out ( Ib0 limited ) | 44 | mA | 380.6304 | Volts pk-pk | 670.3152 | Vpk Plate-Cathode |  | .
Power out from plate | 2.0935 | watts | 134.5732 | Volts RMS | 33.3333 | mA is max bias point | [10 empty] | 34.031 | mA = a nice Ib1 |  | "a nice Ib1" is an estimate for the highest output power bias point with the given Eb1.
V_Grid-Cathode for bias point | -35 | Volts | 35 | Vcath-GND | 795.4545 | Rcath-GND ohms |  | This color is used for optional calculations.
Vgrid to ground | 0 | Volts | 515 | V DC plate | 705.3152 | V Peak plate |  | V cathode to ground is used for designing the plate power supply.
Other RLs to check: | 10000 | 6000 | 9000 | 12000 | 18000 | 24000 | 30000 | V cathode to ground usually = Vgrid to cathode on cap coupled stages.
RL/rp0 (best damping factor) | 3.1592 | 1.8955 | 2.8433 | 3.791 | 5.6865 | 7.5821 | 9.4776 | V cathode to ground usually > Vgrid to cathode on direct coupled stages.
V plate 0V grid | 282.5477 | 309.8247 | 287.6853 | 274.3051 | 258.9238 | 250.337 | 244.8572
I plate 0V grid | 49.7452 | 58.3626 | 51.3683 | 47.1412 | 42.282 | 39.5693 | 37.8381 | C parafeed @10 Hz with |  | 8650.6898 | ohms reflected plate load.
I peak with bias point limitations | 19.7452 | 22 | 21.3683 | 17.1412 | 12.282 | 9.5693 | 7.8381 | is |  | 1.8398e-06 | Farad
V peak XFMR | 197.4523 | 132 | 192.3147 | 205.6949 | 221.0762 | 229.663 | 235.1428 | C parafeed for 10 Hz at |  | 3165.3696 | tube plate impedance
V peak plate-cathode | 677.4523 | 612 | 672.3147 | 685.6949 | 701.0762 | 709.663 | 715.1428 | for best damping factor |  | 5.028e-06 | Farad
V RMS Primary | 139.6199 | 93.3381 | 135.987 | 145.4483 | 156.3245 | 162.3962 | 166.2711
V limited or Ib0 limited | V Limited | I limited | V Limited | V Limited | V Limited | V Limited | V Limited
Watts output | 1.9494 | 1.452 | 2.0547 | 1.7629 | 1.3576 | 1.0989 | 0.92154
There are kinks in the Rp0 line at 0 mA and at the
top of the chart. These kinks are from what I had
to do to make the important parts of the load line
visible on the plot.
This load line does not include any inductive
effects. Inductive effects will cause the current at
the peak plate volts to reach zero or Ib0 at a lower
plate voltage.
This chart uses the bias point and rp0 to set the voltage scaling.
I recommend checking results with B+ input at low, nom and high line.
B+ voltage calc's for a CCS biased tube |  |  | Plate bias point calc's for CCS fed tube with fixed B+ |  |  |  |  | To calculate B+ for a CCS biased tube with a
Rl/ tube from other Rl to check. | 10000 |  | B+ nominal |  | 763 | Volts |  | known bias point, add VCCS drop out and half
Ref Bias mA/tube | 30 |  | Vcath-ground estimate |  | 35 | Volts |  | the peak to peak output swing to the voltage plate to ground.
Ref Bias volts plate - cathode | 480 |  | CCS drop at clipping |  | 15 | Volts
V cathode-ground volts | 35 |  | New Ib0 to use |  | 8 | mA | # = above | To calculate the bias point for a CCS loaded tube with a
CCS volts drop in clipping | 15 |  | New Ebmin offset |  | 0 | Volts (usually 0) |  | fixed B+, solve for the following triangle
Lowest B+ to barely work: | 727.4523 |  | New Eb0 to use |  | 150.4086 | Volts | rp0/Rl | Left slope = rp0. Right slope = -RL, Bottom left corner, Eb0 and Ib0
B+ used volts normal | 730 |  | Rl/ tube (other Rl) |  | 10000 | ohms | 0.31654 | Bottom right corner, ["B+" - CCS drop - Vcathode to ground ]and Ib0
CCS watts loss nominal | 7.5 |  | Vclip plate-cath |  | 713 | Volts (bot rht corner)
CCS watts loss with tube shorted. | 20.85 |  | Vbias Plate-Cathode |  | 499.3366 | Volts |  | Vbias CCS with fixed B+ will only agree with
|  |  | I bias |  | 29.3663 | mA/ tube |  | example above when Rl is optimum for the bias point above.
CCS watts loss nominal | 6.715 | watts | Vplate to ground |  | 534.3366 | Volts
CCS watts into tube short | 21.3787 | watts | Vout | 427.3267 | pk-pk | 151.1056 | RMS | Rl/ tube is what was entered above in cell B35
CCS equivalent resistance | 7.7866 | kiloohms | Power Out |  | 2.2826 | watts
Ratio Vplate-cath/Vb+-plate | 1.8938 |  | Reference power |  | 1.9494 | W from page above
Power compared to page above | 0.68536 | dB | Plate dissipation |  | 14.6637 | Watts
This Information copied from first page:
Tube type Used: | 801a
Rated Plate Watts | 20 | Watts
Rated DC Plate DC Volts | 600 | Volts
mA where curves bend (Ib0) | 8 | mA
Enter rp0 to actually use | 3165.3696 | ohms | .
Enter Ib0 to actually use | 8 | mA | .
Enter 0 or extra Ebmin offset | 0 | Volts
Ebmin actually used | 125.0856 | Ebmin
Calculated | 150.4086 | Eb0
Calculate RL for highest power out at a Bias Point:
Plate to cathode Bias point, Eb1 | 480 | Volts | .
Plate bias current, Ib1 | 30 | mA | .
Plate load for highest power out: | 8650.6898 | ohms/tube
Power out from plate | 2.0935 | watts
Bias Point for a known RL | Solve for: | Ib0 = [ -B + sqrt( B^2 - 4 * A * C)]/ ( 2 * A ) ]
Number of tubes in parallel | 1 | .
Reflected Primary impedance | 10000 | ohms of transformer
The effective known load is | 10000 | ohms for use in the calculations below.
Best Damping factor (Rl/rp0) | 3.1592 | Note: Larger numbers are better
Desired plate dissipation per tube | 14 | 20 | 16 | 12 | 8 | 4 | 2
A = Rl + 2 * rp0 = | 16330.7393 | 16330.7393 | 16330.7393 | 16330.7393 | 16330.7393 | 16330.7393 | 16330.7393
B = -Ib0 *( Rl + 2 * rp0) + Eb0 = | 19.7626 | 19.7626 | 19.7626 | 19.7626 | 19.7626 | 19.7626 | 19.7626
C = -Pd = | -14 | -20 | -16 | -12 | -8 | -4 | -2
Best Ib1 mA per tube = | 28.6805 | 34.3956 | 30.7017 | 26.5091 | 21.5363 | 15.0571 | 10.478
Best Eb1 volts per tube = | 488.1365 | 581.469 | 521.1439 | 452.6753 | 371.4661 | 265.6558 | 190.8761
Eb1 check | Volts OK | Volts OK | Volts OK | Volts OK | Volts OK | Volts OK | Volts OK
Vpeak-peak on plate | 413.6101 | 527.9129 | 454.0338 | 370.1813 | 270.7257 | 141.1415 | 49.56
Vrms on plate | 146.2332 | 186.6454 | 160.5252 | 130.8789 | 95.716 | 49.9011 | 17.5221
Vpeak on plate | 694.9415 | 845.4254 | 748.1608 | 637.766 | 506.829 | 336.2266 | 215.6561
mA peak-peak per tube | 41.361 | 52.7913 | 45.4034 | 37.0181 | 27.0726 | 14.1142 | 4.956
Estimate V at 0V grid | 281.3314 | 317.5125 | 294.127 | 267.5846 | 236.1033 | 195.0851 | 166.0961
Estimated I at 0V grid | 49.361 | 60.7913 | 53.4034 | 45.0181 | 35.0726 | 22.1142 | 12.956
Pout watts per tube = | 2.1384 | 3.4837 | 2.5768 | 1.7129 | 0.91616 | 0.24901 | 0.030702
Pout watts total array of tubes = | 2.1384 | 3.4837 | 2.5768 | 1.7129 | 0.91616 | 0.24901 | 0.030702
Total mA peak-peak primary = | 41.361 | 52.7913 | 45.4034 | 37.0181 | 27.0726 | 14.1142 | 4.956
Pout/(Ibias*Vbias) [just for fun] | 15.27% | 17.42% | 16.11% | 14.27% | 11.45% | 6.225% | 1.535%
*************** This stuff is used to generate the plots *****************************************************************************************************
rp0 limit | 403.6381 |  | RL other I inter | 0.078 |  |  |  |  | Ver 1.0 6SN7 example 5 mA is "low amps" on purpose
ypk pad | 390 |  | RL I inter | 0.085487 |  |  |  |  | Ver 1.1 Corrected A10 "above Ib0" to be "below Ib0", Added RL/rp0 numbers.
Yinter rp0 pad | -0.039517 |  | Rl V | 0 |  |  |  |  | Ver 1.2 Fix output power being off by 2X. I forgot to convert from pk-pk to peak.
Ver 2 added chart
EST step size | 14 |  | 85.4869 | [5 empty] | Ver 2.1 Added some notes
Vstep | 15 |  | 85.5 |  | 233.9181 |  |  |  | Ver 2.2 Added power curve
Vplate | Ib0 used | Rp0 padded | RL Best | Other Rl | Rated Power |  |  |  | Ver 2-3 improved bias warnings, added 12AU7 data
0 | 8 | 0 | 85.4869 | 78 | 85.5 |  |  |  | Ver 2.-4 to 2-8 Added CCS bias point calculations.
15 | 8 | 0 | 83.7529 | 76.5 | 85.5
30 | 8 | 0 | 82.019 | 75 | 85.5
45 | 8 | 0 | 80.285 | 73.5 | 85.5
60 | 8 | 0 | 78.551 | 72 | 85.5
75 | 8 | 0 | 76.8171 | 70.5 | 85.5
90 | 8 | 0 | 75.0831 | 69 | 85.5
105 | 8 | 0 | 73.3491 | 67.5 | 85.5
120 | 8 | 0 | 71.6152 | 66 | 85.5
135 | 8 | 3.1321 | 69.8812 | 64.5 | 85.5
150 | 8 | 7.8709 | 68.1472 | 63 | 85.5
165 | 8 | 12.6097 | 66.4133 | 61.5 | 85.5
180 | 8 | 17.3485 | 64.6793 | 60 | 85.5
195 | 8 | 22.0873 | 62.9453 | 58.5 | 85.5
210 | 8 | 26.8261 | 61.2114 | 57 | 85.5
225 | 8 | 31.5648 | 59.4774 | 55.5 | 85.5
240 | 8 | 36.3036 | 57.7435 | 54 | 83.3333
255 | 8 | 41.0424 | 56.0095 | 52.5 | 78.4314
270 | 8 | 45.7812 | 54.2755 | 51 | 74.0741
285 | 8 | 50.52 | 52.5416 | 49.5 | 70.1754
300 | 8 | 55.2588 | 50.8076 | 48 | 66.6667
315 | 8 | 59.9975 | 49.0736 | 46.5 | 63.4921
330 | 8 | 64.7363 | 47.3397 | 45 | 60.6061
345 | 8 | 69.4751 | 45.6057 | 43.5 | 57.971
360 | 8 | 74.2139 | 43.8717 | 42 | 55.5556
375 | 8 | 78.9527 | 42.1378 | 40.5 | 53.3333
390 | 8 | 83.6915 | 40.4038 | 39 | 51.2821
405 | 8 | 85.5 | 38.6698 | 37.5 | 49.3827
420 | 8 | 85.5 | 36.9359 | 36 | 47.619
435 | 8 | 85.5 | 35.2019 | 34.5 | 45.977
450 | 8 | 85.5 | 33.4679 | 33 | 44.4444
465 | 8 | 85.5 | 31.734 | 31.5 | 43.0108
480 | 8 | 85.5 | 30 | 30 | 41.6667
495 | 8 | 85.5 | 28.266 | 28.5 | 40.404
510 | 8 | 85.5 | 26.5321 | 27 | 39.2157
525 | 8 | 85.5 | 24.7981 | 25.5 | 38.0952
540 | 8 | 85.5 | 23.0641 | 24 | 37.037
555 | 8 | 85.5 | 21.3302 | 22.5 | 36.036
570 | 8 | 85.5 | 19.5962 | 21 | 35.0877
585 | 8 | 85.5 | 17.8622 | 19.5 | 34.188
600 | 8 | 85.5 | 16.1283 | 18 | 33.3333
615 | 8 | 85.5 | 14.3943 | 16.5 | 32.5203
630 | 8 | 85.5 | 12.6603 | 15 | 31.746
645 | 8 | 85.5 | 10.9264 | 13.5 | 31.0078
660 | 8 | 85.5 | 9.1924 | 12 | 30.303
675 | 8 | 85.5 | 7.4584 | 10.5 | 29.6296
690 | 8 | 85.5 | 5.7245 | 9 | 28.9855
705 | 8 | 85.5 | 3.9905 | 7.5 | 28.3688
720 | 8 | 85.5 | 2.2565 | 6 | 27.7778
735 | 8 | 85.5 | 0.52258 | 4.5 | 27.2109
750 | 8 | 85.5 | 0 | 3 | 26.6667
765 | 8 | 85.5 | 0 | 1.5 | 26.1438
780 | 8 | 85.5 | 0 | 0 | 25.641
795 | 8 | 85.5 | 0 | 0 | 25.1572
810 | 8 | 85.5 | 0 | 0 | 24.6914
825 | 8 | 85.5 | 0 | 0 | 24.2424
Note on C20: rp0 is the slope of the plate resistance with zero volts grid to cathode. The five data points above are taken from the tube's plate curves and are used to calculate this value.
Note on C21: Ib0 is the voltage where the plate curves start to bend. The best plate curve to estimate this from is the curve with a grid voltage twice the bias voltage.
Note on C22: Ebmin offset Some people like to pad the peak current point of the load line so they are 5 to 10V below 0V grid line. To do this, insert 5 to 10V in this cell to add offset to the calculated Ebmin.
Note on C23: Ebmin is the calculated voltage where the straight line plate curve crosses zero amps with zero volts on the grid
Note on C24: Eb0 is the voltage plate to cathode with zero volts on the grid and Iplate = Ib0.